## 镭雕机转机点检表
镭雕机转机点检表
线体/机台号： |  | 程序名称： | 转机日期：
序号 | 检查项目 | 点检要求 | 记录方式 | 点检结果 | 复核结果 | 生产组长点检结果
1 | 程序名称 | 程序名称与生产机型一致(生产机型底板名称+生产机型底板版本号。有镭雕明码的加镭雕明码后缀。) | OK后填√
2 | 镭雕参数确认 | 1、轨道宽度:进板口轨道比PCBA略大0.5mm—1mm(依据PCB实际情况调节)； 上板机需拦截两拼叠板问题； 2、正方形镭雕码大小为2mm*2mm，矩阵类型为12*12（注意确认指导及工艺文件要求是否有长方形条码及条码角度，大小为1.5mm*3.2mm，矩阵类型为8*18）； 3、镭雕码条码位数为10位； 4、镭雕功率为15%-70%，镭雕速度：300-1000毫米/秒，镭雕频率：3-15Khz(以上参数依据PCB实际情况调节)。 5、激光头雕刻内容同步，统一要求：下头跟随上头； | OK后填√
3 | 镭雕机重码功能确认 | 1、PCB已镭雕检测功能开启，检测数≥1； 2、重码防呆功能，功能开启； 3、镭雕条码设备读码检测开启， 主、副板优先全部读码；副板因CT原因使用mark相机读码时读取数≥1 | OK后填√
4 | PCB防反确认 | 1、优先使用Mark点防反； 2、无法使用Mark点防反，则使用防反标识。 | OK后填√
5 | AB面条码一致确认 | 1、技术员使用扫描枪扫描A面和B面所有条码，确认每区块镭雕条码是否一致； | OK后填√
6 | 镭雕顺序确认 | 全扫A面或B面条码，点检镭雕码所在的PCB区块号是否与系统追溯的一致。 | OK后填√
7 | 镭雕位置确认 | 是否与生产指导以及工艺文件指定位置要求一致，镭雕二维码有无偏位。 | OK后填√
签名确认
备注： 1.各项点检内容需依照要求一一进行确认，异常情况需反馈给管理人员确认； 2.技术员点检第1-7项确认打√签名，完成后通知复核人员复核打√签名，并通知生产组长点检； 3.生产组长负责点检第7点，完成确认后打√并签名，生产确定并开始开机批量生产； 4.转机后1小时内完成此表点检（同一底板转机无需点检此表）； 5.副板存在不同厂家PCB板布局不一致问题导致镭雕PCB区块与系统追溯不一致问题，区块可不一致，需反馈给材料推动改善！ 6.每次修改镭雕程序后，必须先生产一拼板，确认第5、6、7点检内容无异常，才可正常开机生产（此项操作不需要填写表格）。 7.有固定明码字符要求的机型，①.程序名后缀加明码字符，例：ET3205AM-0-A。 ②同底板同明码字符，无需重复写表；同底板，不同明码字符，需重新写表。

## Laser Engraving Machine Transfe
Laser Engraving Machine Transfer Checklist
Line\Machine number: |  | Program name： | Date：
NO. | Check Item | Requirments | Recording method | spot check result | re-check result | Production group leader check result
1 | Program name | The program name is consistent with the production model (production model baseplate name + production model baseplate version number. Radium engraved code suffix with radium engraved code.) | Fill √ if ok
2 | Laser engraving parameter confirmed | 1.Track width: The width of the entrance rail is slightly larger than the width of the PCBA by 0.5mm - 1mm (adjusted according to the actual PCB condition)；The board machine needs to intercept the PCBA stack problem; 2.The size of the laser engraving code is 2mm*2mm;The matrix type is 12*12 (pay attention to whether there is a rectangular barcode and barcode angle required by the confirmation guide and process documents, the size is 1.5mm*3.2mm, and the matrix type is 8*18); 3.The number of barcodes for the laser engraving code is 10 digits; 4.Laser carving power: 15% -70%, laser carving speed: 300-1000mm/s, laser carving frequency: 3 - 15 khz (above parameters according to pcb actual condition adjustment). 5. The laser head engraving content is synchronized, unified requirements: the lower head follows the upper head; | Fill √ if ok
3 | Laser engraving machine re-code function confirmed | 1.The device has turned on the laser engraving detection function;Detection number ≥ 1; 2.The device has turned on the re-code detection function; 3.The device has turned on the laser engraving bar code reading detection function. The main board and the sub board are given priority to read all codes; the number of readings when the sub board uses the mark camera to read codes due to the cycle time is greater than 1 | Fill √ if ok
4 | PCB anti-reverse confirmed | 1.First use Mark point anti-reverse; 2.Unable to use Mark point anti-reverse, use anti-reverse flag. | Fill √ if ok
5 | A\B noodle code consistent confirmed | 1. The technician scans all barcodes on side A and side B with a scanner gun to confirm whether the laser engraving barcodes of each block are consistent; | Fill √ if ok
6 | Program PCB board number sequence confirmed | Full scan A or B noodle code, check whether the PCB block number where the laser engraving code is located is consistent with the MES. | Fill √ if ok
7 | Laser engraving position confirmed | Check whether the location of the laser engraving is consistent with the production instructions and the location specified in the process documentation. | Fill √ if ok
Signature
Remarks: 1. All items of spot check shall be confirmed one by one according to requirements, and abnormal conditions shall be fed back to management personnel for confirmation; 2. The technician shall sign √ for confirmation of Item 1-7 in spot check, and then notify the rechecker to recheck and sign √, and notify the production team leader of spot check; 3. Production team leader is responsible for spot checking point 7, marking √ and signing after confirmation, confirming production and starting batch production; 4. Complete the spot check of this table within 1 hour after the rotating machine (the spot check of this table is not required for the rotating machine of the same bottom plate); 5. The PCB layout of the auxiliary board is inconsistent with that of different manufacturers, which leads to the inconsistency between the laser engraving PCB block and the system tracking. The block can be inconsistent, and it needs to be fed back to the material to promote improvement! 6. After each modification of the laser engraving procedure, a panel must be produced first, and the 5th, 6th and 7th spot check contents are confirmed to be normal before normal startup (this operation does not need to fill in the form). 7. Models with fixed plain-code characters, ①. The program name is suffixed with plain-code characters, for example: ET3205AM-0-A. ② it is unnecessary to write the table repeatedly for the same plain-code characters as the base plate; it is necessary to write the table again for the same plain-code characters as the base plate.