## AOI changeover records
AOI Changeover\Change side records
Model name: Line : Changeover date:
AOI Changeover\Change side Checklist
Serial NO. | Check items | Requirements | Recording way | Result
1 | SPI Location | Is the SPI procedure suffix mesh number within the production instructions and corresponding to the mesh currently in use | If OK, fill in "√"
2 |  | Check whether the program block is consistent with the incoming PCB board number | If OK, fill in "√"
3 |  | Check whether the parameter setting of each component type is consistent with the file | If OK, fill in "√"
4 |  | Whether the bar code reading function is enabled for SPI device spot check A and B side programs | If OK, fill in "√"
5 | Pre-AOI Location | Does the AOI program check ECO changes | If OK, fill in "√"
6 |  | Whether production guidance and process document requirements are checked and changed | If OK, fill in "√"
7 |  | VI Whether the machine can enter the normal test when there are new materials, and whether the relevant settings are correct (except for trial production) | If OK, fill in "√"
8 |  | Whether the Aoi Breakdown Overrange Alarm is set correctly (except for trial production and initial quantity) | If OK, fill in "√"
9 |  | The whole board foreign object detection function is enabled (Parmi) | If OK, fill in "√"
10 |  | Check whether the bar code reading function is enabled for the A and B side programs of the spot check equipment | If OK, fill in "√"
11 |  | Check whether the program block and bar code settings are consistent with the incoming PCB number (double panel program block accumulation) | If OK, fill in "√"
12 |  | Whether the yellow shielded material and pink non-standard material in the verification procedure for the solid board for AOI in front of the furnace are mounted | If OK, fill in "√"
13 |  | When the main board of sandwich type is mounted with the frame plate, it is necessary to check whether the AOI program in front of the missing parts of the frame plate in the AOI program before the furnace. | If OK, fill in "√"
14 |  | Spot check TF card, SD, SIM card holder, earphone socket, battery connector, N board, gasket and other materials in front of AOI during rotating machine, and check whether they are omitted or skipped during the procedure. | If OK, fill in "√"
15 | Post-AOI Location | Does the AOI program check ECO changes | If OK, fill in "√"
16 |  | Whether production guidance and process document requirements are checked and changed | If OK, fill in "√"
17 |  | Whether the Aoi Breakdown Overrange Alarm is set correctly (except for trial production and initial quantity) | If OK, fill in "√"
18 |  | When installing RF board and frame board on the main board of sandwich type, it is necessary to spot check whether there are standards for detecting deviation and missing parts of RF board and frame board in the AOI program after furnace. | If OK, fill in "√"
19 |  | Scan the real board pictures to check whether the mounting materials are skipped, and whether the standard parameters of USB and card holder are normal. | If OK, fill in "√"
20 |  | Is there any requirement for the polarity of the symmetrical material of the shielding cover | If OK, fill in "√"
21 |  | 2D barcode of PCB board edge, bar code of padding board and bar code of fixture. Confirm to add bar code reading standard. | If OK, fill in "√"
22 |  | Check whether the program block distinction is consistent with the incoming PCB board number (double panel program block accumulation) | If OK, fill in "√"
23 | Others | ALD620 Spot Check Item: Check the number of times the registration standard has been learned ≤ 70, and the number of times the registration standard has been cleared is exceeded. | If OK, fill in "√"
24 |  | Verification of track width of front and rear connecting console of SPI and AOI equipment of rotating machine type | If OK, fill in "√"
Confirmer
1. AOI transfer/transfer surface spot check form shall be filled in by AOI technician during transfer; 2. Technician's routine check record shall be filled in with "√" for completed items and "\" or "/" for items not required to be filled in, and abnormal conditions shall be reported to the superior for solution. 3. The SPI/AOI enables the barcode reading function on the A and B sides, but does not enable the function when the detection CT is larger than the patch CT; the SPI does not enable the barcode reading function when the auxiliary board line produces the fork board. 4. The point inspection items above the trial production line can be temporarily adjusted according to the actual situation whole. 5. The name of the transfer line changing machine shall be filled in at the time of transfer.