## Top-AOI changeover records
AOI Changeover\Change side records Shift-
Model name: Line : Changeover date:
AOI Changeover\Change side Checklist
Serial NO. | Check items | Requirements | Recording way | Result
1 | SPI Location | Whether suffixed number of steel stencil of SPI program is corresponding to the currently used steel stencil and matches with production instruction or not. | If OK, fill in "√"
2 |  | Whether the program sub-panel serial number is consistent with the PCBA board number or not. | If OK, fill in "√"
3 |  | Whether recheck PCAB 180° polarity or not.（XP operation system PC use the edge of board fiducials，Window7 operation system use sub-panel fiducials and character of vendor board. ） | If OK, fill in "√"
4 |  | Whether confirm parameter settings of each component type are consistent with guidance file or not. | If OK, fill in "√"
5 |  | check top and bottom side of Parmi spi whether the function of reading barcode is on or not | If OK, fill in "√"
6 | Pre AOI Location | Whether confirm the contents of ECO checklists in the AOI program or not. | If OK, fill in "√"
7 |  | Whether confirm program model of production instructions to modify or not. | If OK, fill in "√"
8 |  | When VI program has new materia, confirm whether software can run normally, related settings and options during testing normally or not.（except trial-production) | If OK, fill in "√"
9 |  | Whether limit defective alarm of the AOI settings or not.(except trial-production, first mass-production) | If OK, fill in "√"
10 |  | Whether confirm the test program with a bare PCBA in Pre-AOI，focusing on the yellow covered materials, and pink non-standard materials or not. | If OK, fill in "√"
11 |  | Whether confirm the sub-panel of Bot program serial number、barcode is consistent with the bare PCBA serial number and move one sub-panel fiducial into edge of PCBA fiducial to prevent wrong 180°polarity or not. | If OK, fill in "√"
12 |  | check top and bottom side of pre aoi whether the function of reading barcode is on or not
13 |  | Whether confirm materials including the TF card, SD, SIM card slot, earphone slot, battery connector, N board and metal cushions are mounted in front of Pre-AOI before changeover new program, whether confirm new part number is missing or skipped. | If OK, fill in "√"
13 |  | Whether confirm to delete all zones first and then optimize testing zone again during changing over new program.whether confirm to focus on optimizing the damaged models of glass IC and JEDEC zone.whether confirm to optimize damaged models and solder extend models of the SD、SIM slot lead foot or not. | If OK, fill in "√"
14 | Post-AOI Location | Whether confirm the types of post AOI inspection equipment or not. (Fill in the model of the AOI equipment)
15 |  | Whether confirm the contents of ECO checklists in the AOI program or not. | If OK, fill in "√"
16 |  | Whether confirm program model of production instructions to modify or not. | If OK, fill in "√"
17 |  | Whether recheck chips、BTB connector、Filter、 ANT、shield cover、RF connector and ANT connector standard models or not. | If OK, fill in "√"
18 |  | Whether confirm to scan current board picture or not.blue frame(non-standard components) 、pink frame (protective components)、cyan frame（skipped components） | If OK, fill in "√"
19 |  | Whether limit defective alarm of the AOI settings or not.(except trial-production, first mass-production) | If OK, fill in "√"
20 |  | Whether confirm requirements for the polarity of the symmetric shield cover in operation instruction or not. | If OK, fill in "√"
21 |  | Whether confirm the sub-panel of Bot program serial number is consistent with the bare PCBA serial number and move one sub-panel fiducial into edge of PCBA fiducial to prevent wrong 180° polarity or not. | If OK, fill in "√"
22 |  | Whether confirm registered standard models times is less than or equal to 70 by using ALD620,out of range to clear non-use models or not. | If OK, fill in "√"
23 | Others | Whether confirm to adjust widths of all equipment of the SPI、AOI、loader or not. | If OK, fill in "√"
24 |  | If model pcb has PCB barcode,must add test standard of reading barcode to track PCB barcode precisely | If OK, fill in "√"
Confirmer
1.The AOI changeover and change side checklists are accurately filled by the AOI technicians of the equipment application group during transferring new program. 2.Recording way of the checklist: "√" for normal operation, "\" ,"/" for no operation, and if there are abnormalities in line production , feedback to leader of AOI technician to settle abnormalities. 3.Due to the difference of the equipment，changeover and change side checklists are filled out according to the type of the equipment by AOI technician,mark with "\" ,"/" for no operation.SPI does not enable the code reading function when the auxiliary board line produces the X-board 4.The check items of trial-productionon can be provisionally adjusted upon actual situations. 5.The new model program is filled in according to turnround time.the process change is based on the records checklist.
.

## Bot-the process change records
The process change records of AOI Program
Date | Executive instruction No.（logogram） | Process change records |  |  |  | Signed by changer | Signed by programmer | Signed by Confirmer
| Executive Workorder No. （logogram） | Type of change | Reference designator | Part mumber before changing | Part mumber after changing
Remark： 1. Workorder change, outsourced ECO, experiment verification: MES team members truthfully update the test program in Pre-AOI and Post-AOI according to the production instruction, and fill in the 《AOI process change records》after the completion of the change. According to the actual documents of production instruction,fill in the last 6 digits of the file and the version number, separated by "-" in the middle, if the implementation of multiple files to be separated by "/" or "\", no version number write only 6 after the file number, Fill in the format as follows:VMC011170502-PD1619A-A1==>0502-A1. 2. AOI technician of MES team receive the notification of change materials to fill in the AOI process before the process of change records in the relevant contents, before the implementation of changes to the program technician review, after the implementation of changes to follow up the production of no abnormalities within one hour to notify other technicians to confirm. 3. If the number of changed reference designator is equal or greater than 5, the related details of the basis production instruction must be filled in the remark column of the Process Change Records. 4. The Process Change Records must be truthfully filled in according to the production instruction and sign your name to confirm.